## Metadata
Label | Reach | Date | Survey Start Time | Survey End Time | Sample Time | Temperature (C) | Sampler's Initial | GPS System | Easting | Northing | Elevation | Way Point ID | Weather | Notes | Further Notes
TP14_P | TP14 | 2022-06-01 | 10:03 | 11:52 | 11:00 | 6.3 | EF | Forgot to take GPS, use the same coords at Pt. 126 from UMass Orange |  |  |  |  | chilly, cloudy, windy, rained 20 mins after we left | Data for total station 1 is weird; giving multiple instrament heights (listed 3 times and changed once), should only be listed once; Actual total station height was measured to be 1.434m; pt number 41943100 pt ID 101, something happened there. pt number 41943098 pt ID TS1, something weird with that. pt ID 41943043 pt ID TS1, wrong coordinates. pt ID 41943102 pt ID TS1, wrong coordinates and is not supposed to be here. Correct corrdinates should be 423175 7628805. 513 (WP885). | Glass sample bottle froze in fridge and broke 6/3
E7_P | EP07 | 2022-06-02 | 9:41 | 11:45 | 10:19 | 3.1 | EF | UMass Orange | 419492 | 7624380 | 609 | 1973 | rained yesterday | Data for total station 2 is a bit funky, ignore all of the info section along with the dashed line remarks. The RefHt for TgtNo 25165829 and TgtID 101 should be 2.02 instead of 2.04.
E7_P1
E7_P2
E10_P | EP10 | 2022-06-02 | 14:21 | 17:30 | 16:10 | 0.7 | EF | UMass Blue | 424999 | 7644535 | 413 | 948 | chilly | Data for total station 2 is wierd in one spot. The RefHt for TgtNo 58720261 TgtID 101 should be 2.04 instead of 2.02
E3 | EP03 | 2022-06-03 | 10:33 | 13:33 | 12:10 | 1.6 | MM | UMass Blue | 404804 | 7616198 | 833 | 979
E3_P
TP13 | TP13 | 2022-06-04 | 11:30 | 13:45 | 12:20 | 6.7 | EF | Umass Blue | [5 empty] | Accidentally named TP10 in total station 1, should be named TP13. It can not be renamed in the total station. When you do TP10 for the second group, name it TP10REAL or something else that you can easily recognize when downloading the data.
TP13_P
TP11 | TP11 | 2022-06-04 | 14:51 | 16:47 | 15:30 | 10.4 | EF | UMass Blue | 420492 | 7622843 | 584 | 1014 |  | RedHt for total station 1 should be 2.04m for TgtIDs 102-152
E1_P1 | EP01 | 2022-06-08 | 14:00 | 18:07 | 15:10 | 3.4 | SE | UMass Orange | 398143 | 7607174 | 876 | 143 | Partly sunny, cold
E1_P2 | EP01.2 | 2022-06-08 |  |  | 18:09 | 6 | SW | UMass Orange | 398150 | 7607167 | 876 | 165 |  | We decided to take another sample from a pool that was more cut off from the stream flow and had more stagnant water than the pools that we surveyed and sampled. | stagnant pool
TP9_P1 | TP09 | 2022-06-09 | 15:15 | 17:23 | 15:22 | 10.2 | SW | UMass Orange | 418127 | 7623083 | 658 | 166 | Partly sunny, chilly | Took a sample at each of the thaw pit pools | Pit 1
TP9_P2 | TP09.2 | 2022-06-09 |  |  | 15:33 | 10.3 | SW | UMass Orange | 418146 | 7623061 | 656 | 167 |  |  | Pit 2
TP17_P2 | TP17.2 | 2022-06-10 |  |  | 14:55 | 8.1 | SW | UMass Orange | 426409 | 7669112 | 341 | 186 | Chilly, snowed most of the day |  | Pit 2
TP17_P1 | TP17 | 2022-06-10 |  |  | 15:01 | 7.8 | SW | UMass Blue | 426402 | 7669065 | 343 | 1088 |  |  | Pit 1
E13 | EP13 | 2022-06-11 | 12:30 | 15:32 | 13:05 | 2.7 | OO | UMass Orange | 426710 | 7665369 | 327 | 206 | Cloudy, snowed a little in the morning
E8_P2 | EP08 | 2022-06-13 | 11:10 | 14:30 | 11:41 | 8.1 | SE | UMass Blue | 420598 | 7622426 | 576 | 1119 | Warm and hazy
TP10_P1 | TP10 | 2022-06-13 | 15:10 | 16:50 | 15:34 | 16.2 | SE | UMass Blue | 419866 | 7622732 | 589 | 1161 |  |  | Pit 1
TP10_P2 | TP10.2 | 2022-06-13 |  |  | 15:57 | 13.6 | SE | UMass Blue | 419864 | 7622763 | 589 | 1174 |  |  | Pit 2
E12_P1 | EP12 | 2022-06-14 | 11:30 | 15:30 | 11:55 | 7.4 | SW | UMass Blue | 427391 | 7663214 | 351 | 1186 | Warm and hazy, bad/unhealthy air quality
E12_P2 | EP12.2 | 2022-06-14 |  |  | 14:06 | 8.3 | SW | UMass Blue | 427349 | 7663138 | 352 | 1207
TP15 | TP15 | 2022-06-15 |  |  | 13:03 | 13.2 | SE | UMass Blue | 425816 | 7646282 | 395 | 1220 | Warm and hazy | Only took a sample, not active layer measurements
TP6_P1_B | TP06 | 2022-06-16 | 10:05 | 11:20 | 10:15 | 8.9 | OO | UMass Orange | 412860 | 7619341 | 779 | 291 | Cool in the morning and from thunderstorms and light rain last night
TP6_P2 | TP06.2 | 2022-06-17 |  |  | 10:25 | 10.2 | OO | UMass Orange | 412916 | 7619363 | 777 | 292
TP5 | TP05 | 2022-05-30 | 15:08 | 18:39 | 16:30 | 8.6 | EL | UNC Orange | 412794 | 7620390 | 786 | 568 | Overcast | Change Point IDs so that point 1 is 102 and so on
TP5_P
E16 | EP16 | 2022-05-31 | 14:30 | 18:30 | 16:10 | 0.3 | MM | UMass Blue | 427350 | 7675548 | 303 | 857 | Sunny, warm, around 50 F | Change Point IDs so that point 1 is 102 and so on
E16_P